## Permeability
Brine | 3 wt% NaCl
Gas | Liquid CO2 |  |  |  |  | #VALUE!
Peek cell | X1B |  | Q (ml/h) | Q(m^3/s) | ΔP (bar) | ΔP (bar) | stdev(bar) | ΔP (Pa) | ΔP (Pa) | K (m^2) | K(D)
Diameter | 3.17 | cm | 0 |  | -0.07683 |  |  | 0
Length | 10.3 | cm | 100 | 2.7778e-08 | 0.058029 | 0.13486 | 0.0020582 | 13485.8991 | 205.819 | 2.8051e-13 | 0.28422
Areal | 7.89 | cm2 | 200 | 5.5556e-08 | 0.19319 | 0.27002 | 0.0024287 | 27001.5506 | 242.8713 | 2.802e-13 | 0.28391 |  | K=Q*μ*L/A*ΔP
Bulk volume | 81.29 | cm3 | 300 | 8.3333e-08 | 0.32897 | 0.4058 | 0.0021431 | 40579.9237 | 214.306 | 2.7966e-13 | 0.28337 |  | 1 m^2=1.01325 · 10^12 Darcy
Sandpack empty | 340.58 | g | 400 | 1.1111e-07 | 0.46449 | 0.54132 | 0.0025434 | 54132.3403 | 254.3353 | 2.7953e-13 | 0.28323
Weight sand | 140.56 | g | [8 empty] | 0.28368 | 0.00040198
Density sand | 2.55 | g/ml
Volume sand | 55.2 | ml
Sandpack sand | 511 | g
Pore volume | 26.09 | g
Porosity | 0.321
Weight Sw=1
Weight a/CO2 | 548 | g
Notes
Viscosity water(Pa*s) | 0.0010432 | Isochoric Properties for Water
Pressure (bar) | 74 | QX 21.11.25-01.12.25.xlsx
Tlow | 293.7 | R2 28.11.25.xlsx
Thigh | 294.42 | R2 28.11.25.xlsx
T_ mean (in C) | 20.91
Density (kg/m^3) | 1001 | Water Density Calculator

## Endpoint Rel. perm
Property | Value | Comments |  |  |  | K=Q*μ*L/A*ΔP
μ water(Pa*s) | 7.375e-05 | Based on \citet{}at 80 bar, 21degC |  |  |  | 1 m^2=1.01325 · 10^12 Darcy
k (D)
k (m^2) | 2.7999e-13 | 1 m^2=1.01325 · 10^12 Darcy
Length (cm) | 10.62 | 0.01
Areal(cm^s) | 7.89 | 0.35205
Q (ml/h) | 1
Q(m^3/s) | 2.7778e-10
ΔP (Pa) | 9.8484
ΔP (bar) | 9.8484e-05
203079.3112
Endpoint relative permeabilty
Property | Distilled water | Uncertainty DL | Brine | Uncertainty Brine
k( D) | 0.2837 | 0.0004 | 0.2837 | 0.0004
Q co2 (ml/h) | 1 | - | 1 | -
μ co2 | 7.375e-05 | - | 7.281e-05 | -
ΔP(Q=1 ml/h) (bar) | 24.11 | 0.060275 | 13.687 | 0.054748 | *reported systematic uncertainties of the P and ΔP transducers
k_g,enddpoint (D) | 1.1437e-18 | 5.1122e-20 | 1.989e-18 | 8.9122e-20
k_gr,endpoint | 4.0313e-18 | 5.684e-21 | 7.0108e-18 | 9.8848e-21
ΔP(Q=1 ml/h) (Pa) | 2411000 | 6027.5 | 1368700 | 5474.8